## Home
Hint: | Underlined text is a link to next page. |  |  |  | Pricelist
|  |  |  | Navigation: | Product Guide
Changelog
2N® Helios IP Configurator II
Choose your intercom model, or use Product Guide to select which model is the right one for you.
|  | 2N® Helios IP Vario | 2N® Helios IP Force | 2N® Helios IP Safety | 2N® Helios IP Uni | 2N® Helios IP Verso | 2N® Access Unit
|  | Versatile all-round intercom | Security oriented intercom | Emergency call point | Simple easy to use intercom | Modular high-end intercom | Standalone IP card reader
|  | Key features: | Key features: | Key features: | Key features: | Key features: | Key features:
|  | up to 54 quick dial buttons | robust and antivandal | robust and antivandal | simple installation | modular design | Embedded card reader with door controller
|  | optional graphic display | wideangle camera with night vision | backlit button | backlit button | HD camera with night vision | Pure IP standalone functionality
|  | optional RFID card reader | optional HD camera | optional tamper switch | tamper switch | tamper switch | Tamper switch
|  | integrated camera | optional RFID card reader | 10W loudspeaker |  | up to 146 buttons | All typical access control features
|  | access control | 10W loudspeaker | weatherproof
|  | weatherproof with accessories | weatherproof
|  | Good for: | Good for: | Good for: | Good for: | Good for: | Good for:
|  | offices | government | government | residential | offices | offices
|  | retail | industry | industry | offices | retail | administrative buildings
|  | administrative buildings | transportation | transportation | retail | administrative buildings
|  | residential |  |  |  | residential
This configuration tool generates suggested configurations. Its list of result is not a complete one, some requests might have multiple solutions. Not all requests can be accommodated and such requests need to be specified manually.
2N Telekomunikace a.s. is not liable for misuse, wrong use, wrong interpretation of this file, mistakes or changes.

## Changelog
|  | Navigation: | Home
Features
Changelog added
2N® Access Unit added
2N® Helios IP Manager replaced by 2N® Access Commander
New locks added
2N® Indoor Touch model 2014 added, option to include higher quantity
Induction loop for Verso added
1W versions of Force and Safety removed
NFC license added
External Wiegand card reader new picture
USB card readers added
Secured card readers added
Installation backplates for Verso added
Force security screws added
Power supply and locks section rearranged and specs added
Security relay automatically added to configuration
Bugfixes
Helios IP Manager licenses in Safety configuration - not applicable anymore
Helios IP Verso 3 module surface frame - accessories pictures overlapped with its picture

## Product_Guide
Hint: If the Product Guide does not seem to work, please check if you have enabled macros in your MS Excel | [5 empty] | Navigation: | Home
2N® Helios IP Verso model selection
2N® Helios IP Vario model selection
| Product Guide | [5 empty] | 2N® Helios IP Force model selection
2N® Helios IP Safety model selection
| Please select features which you want: | [5 empty] | 2N® Helios IP Uni model selection
2N® Access Unit selection
Pricelist
| Camera | Night vision | Antivandal High IP coverage | More than 1 button | More than 6 buttons | Integral RFID card reader | Keypad | HD camera | Display
| FALSE | FALSE | FALSE | FALSE | FALSE | FALSE | FALSE | TRUE
| 0 | 0 | 0 | 0 | 0 | 0 | 0 | 1
|  | 2N® Helios IP Force |  |  | 2N® Helios IP Verso

## HIPV1
Hint: | Select options according to your requirements and proceed to checkout using button at the end of the page.
[7 empty] | Navigation: | Home
Checkout
| 2N® Helios IP Vario | [6 empty] | Pricelist
[12 empty] | 8 | 16 | 24 | 32 | 40 | 48
[11 empty] | 1 | 9 | 17 | 25 | 33 | 41 | 49
|  | Yes | No |  | 1 | OK |  |  |  |  | 3 | 11 | 19 | 27 | 35 | 43 | 51
[11 empty] | 6 | 14 | 22 | 30 | 38 | 46 | 54
9
|  | Yes | No |  | 1 | OK |  |  |  |  | 1 3 6: 11
14
[5 empty] | 1 | [5 empty] | 1 3 6: 17
[5 empty] | 1 | [5 empty] | 1 3 6: 19
| Please choose |  |  |  | 1 | OK |  |  |  |  | 1 3 6: 22
25
27
|  | Yes | No | [7 empty] | 1 3 6: 30
| Includes graphical phonebook |  |  |  | 2 | OK |  |  |  |  | 1 3 6: 33
35
38
|  | Yes | No |  | 2 | OK |  |  |  |  | 1 3 6: 41
| 125kHz card reader | [9 empty] | 1 3 6: 43
46
49
| RFID cards | 0 | [8 empty] | 1 3 6: 51
[6 empty] | OK |  |  |  |  | 1 3 6: 54
| RFID key fobs | 0
|  | Surface | Flush mount | Plasterboard/drywall
[5 empty] | 1 | OK
|  | Indoor | Outdoor
[5 empty] | 1 | OK
|  | Yes | No
[5 empty] | 2 | OK
|  | 1 | 2 | 4
| For door lock control |  |  |  | 1 | OK
|  | Yes | No
| IP Relay |  |  |  | 2 | OK
| Security Relay | Yes | No
[5 empty] | 1 | OK
|  | Yes | No
| For departure control, connects to internal one |  |  |  | 2 | OK
| Lock |  |  |  | 1 | OK |  |  | None | None
[9 empty] | PoE injector no plug | Electrical lock 11211 low consumption 12V/230mA DC
[9 empty] | PoE injector US plug | Electrical lock 11221 hold-open, low consumption 12V/230mA DC
|  | Yes | No |  | 1 | OK |  |  | PoE injector EU plug | Electrical lock 11211MB mechanical blocking, low consumption 12V/230mA DC
| 12 V AC adapter for lock supply | [7 empty] | Adaptor EU plug | Electrical lock 31211 fail-safe 12V/170mA
Electrical lock 211211 door signalling, low consumption 12V/230mA
Electrical lock 321211 fail-safe, door signalling 12V/170mA
Power supply
[5 empty] | 2 | OK
| Ethernet long distance extension over 2 wires |  |  |  | 1 | OK |  |  | No, thanks
EU plug
UK plug
US plug
Type
[5 empty] | 1 | OK |  |  | Black, PoE
| Quantity | 0 | [6 empty] | White, PoE
Black, Wifi
White, Wifi
| Helios IP License - Enhanced Audio |  |  |  | FALSE | OK
Includes User sounds, Audio loop test, Noise detection
| Helios IP License - Enhanced Video |  |  |  | FALSE | OK
Includes RTSP streaming server, ONVIF, External IP camera, PTZ, Motion detection
| Helios IP License - Enhanced Integration |  |  |  | FALSE | OK
Includes extended lock control option (quick dial button activation, time profiles for locks), Picture to email, Auto provisioning (TFTP/HTTP/TR069), HTTP API, Automation, FTP, SNMP
| Helios IP License - Enhanced Security |  |  |  | FALSE | OK
Includes 802.1X network authentication protocol, SIPs
| Helios IP License - Gold License |  |  |  | FALSE | OK
Includes all above features including NFC
| License for G.729 |  |  |  | FALSE | OK
Lower bandwidth audio codec - saves network load, good for virtual PBX installations or installations with limited connection. Not available for Helios IP Uni.
OK
Software for group configuration and monitoring
| Number of devices in the installation | 0
Number of users
| Employee time attendance monitoring plugin | 0 |  |  |  | OK
Hint: If the Checkout button does not seem to work, please check if you have enabled the use of macros in MS Excel
Note on F12: Urbánek Róbert Ing., 2N: number of buttons on basic module
Note on F13: Urbánek Róbert Ing., 2N: actual number of buttons
Camera
Keypad
Number of buttons
RFID Card Access Control
Installation type
Environment
Infopanel
Electrical outputs
Remote device for long distance control
Enhanced lock security and option to connect a departure button
Secondary RFID card reader
Display
Checkout
2N® Indoor Touch
2Wire
Attendance System
2N® Access Commander

## HIPS1
Hint: | Select options according to your requirements and proceed to checkout using button at the end of the page.
[7 empty] | Navigation: | Home
Checkout
| 2N® Helios IP Safety | [6 empty] | Pricelist
|  | Surface | Flush mount | Plasterboard/drywall | 1 | OK
| Number and type of buttons |  |  |  | 1 | OK |  | 1 round blue backlit button
2 round blue backlit buttons
1 red emergency button
| For door control, light etc. | 2 | 4
[5 empty] | 1 | OK
|  | Yes | No
| IP Relay |  |  |  | 2 | OK
|  | Yes | No
| Security Relay |  |  |  | 1 | OK
[8 empty] | None | None
| Lock |  |  |  | 1 | OK |  | Electrical lock 11211 low consumption 12V/230mA DC | PoE injector no plug
[8 empty] | Electrical lock 11221 hold-open, low consumption 12V/230mA DC | PoE injector US plug
| Transformer 230V AC / 12V AC | Yes | No |  |  |  |  | Electrical lock 11211MB mechanical blocking, low consumption 12V/230mA DC | PoE injector EU plug
| for separate lock power supply |  |  |  | 1 | OK |  | Electrical lock 31211 fail-safe 12V/170mA | 12V DC adaptor
Electrical lock 211211 door signalling, low consumption 12V/230mA
Electrical lock 321211 fail-safe, door signalling 12V/170mA
| Power supply |  |  |  | 2 | OK
| Ethernet long distance extension over 2 wires |  |  |  | 1 | OK |  | No, thanks
EU plug
UK plug
US plug
| For hearing aid users | Yes | No
[5 empty] | 2 | OK
| Helios IP License - Enhanced Audio |  |  |  | FALSE | OK
Includes User sounds, Audio loop test, Noise detection
| Helios IP License - Enhanced Video |  |  |  | FALSE | OK
Includes RTSP streaming server, ONVIF, External IP camera, PTZ, Motion detection
| Helios IP License - Enhanced Integration |  |  |  | FALSE | OK
Includes extended lock control option (quick dial button activation, time profiles for locks), Picture to email, Auto provisioning (TFTP/HTTP/TR069), HTTP API, Automation, FTP, SNMP
| Helios IP License - Enhanced Security |  |  |  | FALSE | OK
Includes 802.1X network authentication protocol, SIPs
| Helios IP License - Gold License |  |  |  | FALSE | OK
Includes all above features including NFC
| License for G.729 |  |  |  | FALSE | OK
Lower bandwidth audio codec - saves network load, good for virtual PBX installations or installations with limited connection. Not available for Helios IP Uni.
OK
Software for group configuration and monitoring
| Number of devices in the installation | 0
Hint: If the Checkout button does not seem to work, please check if you have enabled the use of macros in MS Excel
Installation
Electrical outputs
Remote device for long distance control
Enhanced lock security and option to connect a departure button
Checkout
2Wire
Induction loop
Buttons
2N® Access Commander

## HIPF1
Hint: | Select options according to your requirements and proceed to checkout using button at the end of the page.
[7 empty] | Navigation: | Home
Checkout
| 2N® Helios IP Force | [6 empty] | Pricelist
| Yes, HD with night vision | Yes, standard | No
[5 empty] | 1 | OK
|  | Yes | No
[5 empty] | 1 | OK
|  | 1 | 2 | 4
[5 empty] | 1 | OK
|  | Yes | No
| Status LEDs to visualise intercom state |  |  |  | 2 | OK
|  | Yes | No
| Internal RFID Card Reader |  |  |  | 2 | OK
[5 empty] | 1 | OK |  | 125kHz EM / HID prox
13.56MHz smart cards
13.56MHz for secured cards HID iClass
| RFID cards | 0
OK
| RFID key fobs | 0
|  | Surface | Flush mount | Plasterboard/drywall
[5 empty] | 1 | OK
|  | 2 | 4
| For door control, light etc. |  |  |  | 1 | OK
|  | Yes | No
| IP relay |  |  |  | 2 | OK
|  | Yes | No
| Security Relay |  |  |  | 1 | OK
|  | Yes | No
[5 empty] | 2 | OK
[8 empty] | None | None
| Lock |  |  |  | 1 | OK |  | Electrical lock 11211 low consumption 12V/230mA DC | PoE injector no plug
[8 empty] | Electrical lock 11221 hold-open, low consumption 12V/230mA DC | PoE injector US plug
| Transformer 230V AC / 12V AC | Yes | No |  |  |  |  | Electrical lock 11211MB mechanical blocking, low consumption 12V/230mA DC | PoE injector EU plug
| for separate lock power supply |  |  |  | 1 | OK |  | Electrical lock 31211 fail-safe 12V/170mA | Adaptor
Electrical lock 211211 door signalling, low consumption 12V/230mA
Electrical lock 321211 fail-safe, door signalling 12V/170mA
| Power supply |  |  |  | 2 | OK
| Ethernet long distance extension over 2 wires |  |  |  | 1 | OK |  | No, thanks
EU plug
UK plug
| Type |  |  |  | 1 | OK |  | Black, PoE
White, PoE
| Quantity | 0 | [5 empty] | Black, Wifi
White, Wifi
| For hearing aid users | Yes | No
[5 empty] | 2 | OK
| Torx with pin for higher security | Yes | No
[5 empty] | 2 | OK
| Helios IP License - Enhanced Audio |  |  |  |  | OK
| Includes User sounds, Audio loop test, Noise detection |  |  |  | FALSE
| Helios IP License - Enhanced Video |  |  |  |  | OK
| Includes RTSP streaming server, ONVIF, External IP camera, PTZ, Motion detection |  |  |  | FALSE
| Helios IP License - Enhanced Integration |  |  |  |  | OK
| Includes extended lock control option (quick dial button activation, time profiles for locks), Picture to email, Auto provisioning (TFTP/HTTP/TR069), HTTP API, Automation, FTP, SNMP |  |  |  | FALSE
| Helios IP License - Enhanced Security |  |  |  |  | OK
| Includes 802.1X network authentication protocol, SIPs |  |  |  | FALSE
| Helios IP License - Gold License |  |  |  |  | OK
| Includes all above features including NFC |  |  |  | FALSE
| License for G.729 |  |  |  |  | OK
Lower bandwidth audio codec - saves network load, good for virtual PBX installations or installations with limited connection. Not available for Helios IP Uni.
FALSE
| License for G.729 |  |  |  |  | OK
| Lower bandwidth audio codec - saves network load, good for virtual PBX installations or installations with limited connection. Not available for Helios IP Uni. |  |  |  | FALSE
| Software for group configuration and monitoring |  |  |  |  | OK
| Number of devices in the installation | 0
|  | Number of users |  |  |  | OK
| Employee time attendance monitoring plugin | 0
End of page.
Hint: If the Checkout button does not seem to work, please check if you have enabled the use of macros in MS Excel
Camera
Keypad
Number of buttons
RFID Card Access Control
Installation
Electrical outputs
Remote device for long distance control
Enhanced lock security and option to connect a departure button
Secondary RFID card reader
Checkout
Pictograms for visual navigation
RFID Card reader type
2Wire
Attendance System
Induction loop
2N® Indoor Touch
2N® Access Commander
Security screws

## HIPU1
Hint: | Select options according to your requirements and proceed to checkout using button at the end of the page.
[7 empty] | Navigation: | Home
Checkout
| 2N® Helios IP Uni | [6 empty] | Pricelist
| Number of buttons | 1 | 2 |  | 1 | OK
|  | Surface | Flush mount | Plasterboard/drywall | 2 | OK
|  | Yes | No
| Status LEDs to visualise intercom state |  |  |  | 1 | OK
|  | Yes | No
| Security Relay |  |  |  | 1 | OK
[8 empty] | None | None
| Lock |  |  |  | 1 | OK |  | Electrical lock 11211 low consumption 12V/230mA DC | PoE injector no plug
[8 empty] | Electrical lock 11221 hold-open, low consumption 12V/230mA DC | PoE injector US plug
| Transformer 230V AC / 12V AC | Yes | No |  |  |  |  | Electrical lock 11211MB mechanical blocking, low consumption 12V/230mA DC | PoE injector EU plug
| for separate lock power supply |  |  |  | 1 | OK |  | Electrical lock 31211 fail-safe 12V/170mA | Adaptor
Electrical lock 211211 door signalling, low consumption 12V/230mA
Electrical lock 321211 fail-safe, door signalling 12V/170mA
| Power supply |  |  |  | 2 | OK
| Ethernet long distance extension over 2 wires |  |  |  | 1 | OK |  | No, thanks
EU plug
UK plug
US plug
| Type |  |  |  | 4 | OK |  | Black, PoE
White, PoE
| Quantity | 0 | [5 empty] | Black, Wifi
White, Wifi
| For hearing aid users | Yes | No |  | 2 | OK
| Software for group configuration and monitoring |  |  |  |  | OK
| Number of devices in the installation | 0
Hint: If the Checkout button does not seem to work, please check if you have enabled the use of macros in MS Excel
2
Buttons
Installation
Enhanced lock security and option to connect a departure button
Checkout
Pictograms for visual navigation
2Wire
2N® Indoor Touch
Induction loop
2N® Access Commander

## HIPVE
Hint: | Select options according to your requirements and proceed to checkout using button at the end of the page.
[6 empty] | Navigation: | Home
Checkout
| 2N® Helios IP Verso | [5 empty] | Pricelist
|  | Yes | No
|  |  |  | 1 | OK
|  | Yes | No
|  |  |  | 2 | OK
|  |  | 1 | 1 | OK
| Internal RFID Card Reader |  |  | 1 | OK
No, thanks
| NFC for access control |  |  | FALSE |  |  | 125kHz EM / HID prox
13.56MHz smart cards
| RFID cards | 0 |  |  |  |  | 13.56MHz for secured cards HID iClass
OK
| RFID key fobs | 0
|  | Yes | No
| Place to display house number, opening hours… |  |  | 2 | OK
|  |  |  | 1 | OK |  | Flat surface
Glass
Rough surface (stone, bricks...)
Flush mount
| For door control, light etc. |  | 0 | 0 | OK |  | Plasterboard / drywall
|  | Yes | No
| To recognise unit opening |  |  | 2 | OK
|  | Yes | No
| To interconnect Helios IP with 3rd party readers |  |  | 2 | OK
or access control systems
|  | Yes | No
| IP relay |  |  | 2 | OK
|  | Yes | No
| Security Relay |  |  | 1 | OK |  | No, thanks
Yes, installed on flat surface
Yes, installed on glass
Yes, installed on rough surface
| Remotely installed |  |  | 1 | OK |  | Yes, flush mount
Yes, installed in drywall
[7 empty] | None | None
| Lock |  |  | 1 | OK |  | Electrical lock 11211 low consumption 12V/230mA DC | PoE injector no plug
[7 empty] | Electrical lock 11221 hold-open, low consumption 12V/230mA DC | PoE injector US plug
| Transformer 230V AC / 12V AC | Yes | No |  |  |  | Electrical lock 11211MB mechanical blocking, low consumption 12V/230mA DC | PoE injector EU plug
| for separate lock power supply |  |  | 1 | OK |  | Electrical lock 31211 fail-safe 12V/170mA | Adaptor
Electrical lock 211211 door signalling, low consumption 12V/230mA
Electrical lock 321211 fail-safe, door signalling 12V/170mA
| Power supply |  |  | 2 | OK
No, thanks
| Ethernet long distance extension over 2 wires |  |  | 1 | OK |  | EU plug
UK plug
US plug
Black, PoE
| Type |  |  | 4 | OK |  | White, PoE
Black, Wifi
| Quantity | 0 |  |  |  |  | White, Wifi
| For hearing aid users | Yes | No
|  |  |  | 2 | OK
| Helios IP License - Enhanced Audio |  |  |  | OK
| Includes User sounds, Audio loop test, Noise detection |  |  | FALSE
| Helios IP License - Enhanced Video |  |  |  | OK
| Includes RTSP streaming server, ONVIF, External IP camera, PTZ, Motion detection |  |  | FALSE
| Helios IP License - Enhanced Integration |  |  |  | OK
| Includes extended lock control option (quick dial button activation, time profiles for locks), Picture to email, Auto provisioning (TFTP/HTTP/TR069), HTTP API, Automation, FTP, SNMP |  |  | FALSE
| Helios IP License - Enhanced Security |  |  |  | OK
| Includes 802.1X network authentication protocol, SIPs |  |  | FALSE
| Helios IP License - Gold License |  |  |  | OK
Includes all above features including NFC
FALSE
| License for G.729 |  |  |  | OK
| Lower bandwidth audio codec - saves network load, good for virtual PBX installations or installations with limited connection. Not available for Helios IP Uni. |  |  | FALSE
| Software for group configuration and monitoring |  |  |  | OK
| Number of devices in the installation | 0
|  | Number of users |  |  | OK
| Employee time attendance monitoring plugin | 0
End of page.
Hint: If the Checkout button does not seem to work, please check if you have enabled the use of macros in MS Excel
Camera
Keypad
Number of buttons
RFID Card Access Control
Installation
Electrical outputs
Remote device for long distance control
Enhanced lock security and option to connect a departure button
Secondary RFID card reader
Checkout
2N® Indoor Touch
Infopanel
Tamper switch
Wiegand
2Wire
Induction loop
Attendance System
2N® Access Commander

## AU
Hint: | Select options according to your requirements and proceed to checkout using button at the end of the page.
[6 empty] | Navigation: | Home
Checkout
| 2N® Access Unit | [5 empty] | Pricelist
125kHz
|  |  |  | 2 | OK |  |  | 13.56 MHz
13.56 MHz with NFC
| RFID cards | 0
OK
| RFID key fobs | 0
|  | Loose wires | RJ45
|  |  |  | 1 | OK
Glass
|  |  |  | 2 | OK |  |  | Flat surface
Rough surface (stone, bricks...)
Flush mount
Plasterboard / drywall
|  | Yes | No
| IP relay |  |  | 2 | OK
|  | Yes | No
| Security Relay |  |  | 1 | OK |  |  | No, thanks
Yes, installed on glass
Yes, installed on flat surface
Yes, installed on rough surface
|  |  |  | 1 | OK |  |  | Yes, flush mount
Yes, installed in drywall
[7 empty] | None | None
| Lock |  |  | 1 | OK |  | Electrical lock 11211 low consumption 12V/230mA DC | PoE injector no plug
[7 empty] | Electrical lock 11221 hold-open, low consumption 12V/230mA DC | PoE injector US plug
| Transformer 230V AC / 12V AC | Yes | No |  |  |  | Electrical lock 11211MB mechanical blocking, low consumption 12V/230mA DC | PoE injector EU plug
| for separate lock power supply |  |  | 1 | OK |  | Electrical lock 31211 fail-safe 12V/170mA | Adaptor
Electrical lock 211211 door signalling, low consumption 12V/230mA
Electrical lock 321211 fail-safe, door signalling 12V/170mA
| Power supply |  |  | 2 | OK
No, thanks
| Ethernet long distance extension over 2 wires |  |  | 1 | OK |  | EU plug
UK plug
US plug
|  | Yes | No | 2 | OK
|  | Yes | No
|  |  |  | 2 | OK
| Software for group configuration and monitoring |  |  | 1 | OK
| Number of devices in the installation | 0
Number of users
| Employee time attendance monitoring plugin | 0 |  |  | OK
End of page.
Hint: If the Checkout button does not seem to work, please check if you have enabled the use of macros in MS Excel
Access Control type
Installation
Remote device for long distance control
Enhanced lock security and option to connect a departure button
Secondary RFID card reader
2N® Access Commander
Checkout
Connection
2Wire
Attendance System
Departure button
Magnetic door contact

## Checkout
|  |  |  | Navigation: | Home
Back to Helios IP Verso model selection
Back to Helios IP Vario model selection
Back to Helios IP Force model selection
Back to Helios IP Safety model selection
Back to Helios IP Uni model selection
Back to Access Unit selection
Pricelist
Your order
| List of items matching your requirements. |  |  | Hint: When prices are null, you need to insert them into the Pricelist sheet
Pictures are informative only
Not all items are pictured | Ordering number | Item name and description | Qty | Unit price level 1 | Unit price level 2 | Total price level 1 | Total price level 2
| 916010 | 2N® Access Unit - 13.56MHz cards NFC ready | 1
| 9155021 | 2N® Helios IP Verso - Frame for surface installation, 1 module | 1
| 9159010 | 2N® Helios IP Security Relay | 1
Clear checkout
Calculate prices

## Pricelist
[5 empty] | Navigation: | Home
Ordering number | Item name and description | Price level 1 | Price level 2 | Currency |  | 2N® Helios IP Verso model selection
2N® Helios IP Verso |  |  |  | EUR |  | 2N® Helios IP Vario model selection
9155101C | 2N® Helios IP Verso - basic unit with camera |  |  |  |  | 2N® Helios IP Force model selection
9155101 | 2N® Helios IP Verso - basic unit w/o camera |  |  |  |  | 2N® Helios IP Safety model selection
9155035 | 2N® Helios IP Verso - 5 nameplates module |  |  |  |  | 2N® Helios IP Uni model selection
9155031 | 2N® Helios IP Verso - keypad module |  |  |  |  | 2N® Access Unit selection
9155030 | 2N® Helios IP Verso - infopanel |  |  |  |  | Checkout
9155032 | 2N® Helios IP Verso – 125kHz RFID card reader
9155033 | 2N® Helios IP Verso - 13.56MHz smart card RFID reader
9155040 | 2N® Helios IP Verso - 13.56MHz smart card RFID reader NFC ready
9155042 | 2N® Helios IP Verso - 13.56MHz secured card RFID reader NFC ready
9155041 | 2N® Helios IP Verso - induction loop
9155044 | 2N® Helios IP Verso - Vigik module
9155034 | 2N® Helios IP Verso - I\O modul
9155051 | 2N® Helios IP Verso - blind button
9155037 | 2N® Helios IP Verso - Wiegand module
9155038 | 2N® Helios IP Verso - Tamper switch
9155039 | 2N® Helios IP Verso - Blind panel
9155051 | 2N® Helios IP Verso - Blind button
9155050 | 2N® Helios IP Verso connection cable - length 1m
9155054 | 2N® Helios IP Verso connection cable - length 3m
9155055 | 2N® Helios IP Verso connection cable - length 5m
2N® Helios IP Verso - Installation Accessories
9155021 | 2N® Helios IP Verso - Frame for surface installation, 1 module
9155022 | 2N® Helios IP Verso - Frame for surface installation, 2 modules
9155023 | 2N® Helios IP Verso - Frame for surface installation, 3 modules
9155011 | 2N® Helios IP Verso - Frame for flush installation, 1 module
9155014 | 2N® Helios IP Verso - flush mount installation box for 1 module
9155012 | 2N® Helios IP Verso - Frame for flush installation, 2 modules
9155015 | 2N® Helios IP Verso - flush mount installation box for 2 modules
9155013 | 2N® Helios IP Verso - Frame for flush installation, 3 modules
9155016 | 2N® Helios IP Verso - flush mount installation box for 3 modules
9155061 | 2N® Helios IP Verso backplate - 1 module
9155062 | 2N® Helios IP Verso backplate - 2 modules
9155063 | 2N® Helios IP Verso backplate - 3 modules
9155064 | 2N® Helios IP Verso backplate - 2(w) x 2(h) modules
9155065 | 2N® Helios IP Verso backplate - 3(w) x 2(h) modules
9155066 | 2N® Helios IP Verso backplate - 2(w) x 3(h) modules
9155067 | 2N® Helios IP Verso backplate - 3(w) x 3(h) modules
2N® Helios IP Vario - without camera
9137111U | 2N® Helios IP Vario 1 button
9137131U | 2N® Helios IP Vario 3 button
9137161U | 2N® Helios IP Vario 3x2 button
9137111KU | 2N® Helios IP Vario 1 button + keypad
9137131KU | 2N® Helios IP Vario 3 button + keypad
9137161KU | 2N® Helios IP Vario 3x2 button + keypad
2N® Helios IP Vario - with camera
9137111CU | 2N® Helios IP Vario 1 button + cam.
9137131CU | 2N® Helios IP Vario 3 button + cam.
9137161CU | 2N® Helios IP Vario 3x2 button + cam.
9137111CKU | 2N® Helios IP Vario 1 button + keypad + cam.
9137131CKU | 2N® Helios IP Vario 3 button + keypad + cam.
9137161CKU | 2N® Helios IP Vario 3x2 button + keypad + cam.
2N® Helios IP Vario - with Display
9137160KDU | 2N® Helios IP Vario 3x2 button + keypad + display
9137160CKDU | 2N® Helios IP Vario 3x2 button + keypad + cam. + display
2N® Helios IP Force
9151101CRPW | 2N® Helios IP Force - 1 button, camera, pictograms, 10W speaker (card reader ready)
9151101CHRPW | 2N® Helios IP Force - 1 button, HD camera, pictograms, 10W speaker (card reader ready)
9151101RPW | 2N® Helios IP Force - 1 button, pictograms, 10W speaker (card reader ready)
9151101W | 2N® Helios IP Force - 1 button & 10W speaker
9151101CW | 2N® Helios IP Force - 1 button & camera & 10W speaker
9151101CHW | 2N® Helios IP Force - 1 button & HD camera & 10W speaker
9151104W | 2N® Helios IP Force - 4 buttons & 10W speaker
9151104CW | 2N® Helios IP Force - 4 button & camera & 10W speaker
9151104CHW | 2N® Helios IP Force - 4 button & HD camera & 10W speaker
9151101KW | 2N® Helios IP Force - 1 button & keypad & 10W speaker
9151101CKW | 2N® Helios IP Force - 1 button & camera & keypad & 10W speaker
9151101CHKW | 2N® Helios IP Force - 1 button & HD camera & keypad & 10W speaker
9151102CRW | 2N® Helios IP Force - 2 buttons & camera (card reader ready) & 10W speaker
9151102CHRW | 2N® Helios IP Force - 2 buttons & HD camera (card reader ready) & 10W speaker
9151102RW | 2N® Helios IP Force - 2 buttons (card reader ready) & 10W speaker
2N® Helios IP Safety
9152101W | 2N® Helios IP Safety - 1 button & 10W speaker
9152102W | 2N® Helios IP Safety - 2 buttons & 10W speaker, INFO/SOS labels
9152101MW | 2N® Helios IP Safety - red emergency button & 10W speaker
2N® Helios IP UNI
9153101 | 2N® Helios IP Uni - 1 button
9153102 | 2N® Helios IP Uni - 2 buttons
9153101P | 2N® Helios IP Uni - 1 button, pictograms
2N® Helios IP Licenses
9137905 | 2N® Helios IP License - Enhanced Audio
9137906 | 2N® Helios IP License - Enhanced Video
9137907 | 2N® Helios IP License - Enhanced Integration
9137908 | 2N® Helios IP License - Enhanced Security
9137915 | 2N® Helios IP License - NFC License
9137909 | 2N® Helios IP License - Gold License
9137902 | license for G.729
9137910 | 2N® Helios IP License - InformaCast
2N® Access Commander
2N® Access Commander for 1 device = free of charge
91379040 | 2N® Access Commander - license for +5 devices (block of 5 licenses)
91379041 | 2N® Access Commander - license for +25 users (block of 25 licenses) used only for attendance monitoring/tracking
Extenders (Helios IP Vario)
9135181E | 2N® Helios extendr 8 x single button
9135182E | 2N® Helios extendr 8 x double button
9135310E | 2N® Helios infopanel extender without buttons
Roofs & Boxes (Helios IP Vario) | Roofs, boxes, masks
9135331E | 2N® Helios roof for 1 module
9135332E | 2N® Helios roof for 2 module
9135351E | 2N® Helios flush fixed box for 1 module
9135352E | 2N® Helios flush fixed box for 2 modules
9135361E | 2N® Helios roof and box for masonry fitting 1 module
9135362E | 2N® Helios roof and box for masonry fitting 2 modules
Boxes (Helios IP Force, Safety, UNI) | Roofs, boxes, masks
9151001 | Brick flush mounting box (for Helios IP Force/Safety)
9151002 | Plasterboard flush mounting board (for Helios IP Force/Safety)
9153003 | Helios IP Uni - Alu box
9152000 | Helios IP Safety - metal frame (Orange color)
2N® Access Unit
916010 | 2N® Access Unit - 13.56MHz cards NFC ready
916009 | 2N® Access Unit - 125kHz
916012 | 2N® Access Unit - NFC license
2N® Indoor Touch
91378365 | 2N® Indoor Touch PoE - Black
91378365WH | 2N® Indoor Touch PoE - White
91378366 | 2N® Indoor Touch PoE, WiFi - Black
91378366WH | 2N® Indoor Touch PoE, WiFi - White
Others Accessories | Accesories
91341481E | 12 V power supply EU plug
932071E | Electrical lock 11211 low consumption 12V/230mA DC
932081E | Electrical lock 11221 hold-open, low consumption 12V/230mA DC
932091E | Electrical lock 11211MB mechanical blocking, low consumption 12V/230mA DC
932072E | Electrical lock 31211 fail-safe 12V/170mA
932061E | Electrical lock 211211 door signalling, low consumption 12V/230mA
932062E | Electrical lock 321211 fail-safe, door signalling 12V/170mA
91378100 | PoE injector - without cable
91378100E | PoE injector PSA16U-480(POE); 1port 15.4W AC/DC - with EU cable
91378100US | PoE injector PSA16U-480(POE); 1port 15.4W AC/DC - with US cable
932928 | 12 V transformer for electrical lock
9137410E | External IP Relay - 1 output, 1 input
9137420E | External RFID Reader 125kHz EMarine (USB interface)
9137421E | External RFID Reader 13.56MHz (USB interface)
916020 | 2N® Access Unit - RJ45 connector cable
9137430E | 2N® Helios IP Card Reader 125 kHz (suitable for Helios IP Vario only) it includes Wiegand interface, 2 logical inputs, 2 passive relays
9151011 | 2N® Helios IP Card Reader 125 kHz (suitable for Helios IP Force only) it includes Wiegand interface, 2 logical inputs, 1 relay, 1 active output and tamper switch
9159013 | 2N® Exit button (suitable for Helios IP Vario/Force with card reader or any model of Helios IP Verso)
9151017 | 2N® Helios IP 13.56MHz smart card reader NFC ready (suitable for Helios IP Force only) it includes Wiegand interface, 2 logical inputs, 1 relay, 1 active output and Tamper switch
9151019 | 2N® Helios IP 13.56MHz Secured card reader NFC ready (suitable for Helios IP Force only) it includes Wiegand interface, 2 logical inputs, 1 relay, 1 active output and Tamper switch
9151018 | 2N® Helios IP Force - safety screws
9159012 | 2N® Magnetic door contact
9134173 | Mifare RFID card 13.56MHz
9134174 | Mifare RFID key fob 13.56MHz
9159014EU | 2N® 2Wire (set of 2 adaptors and power source for EU)
9159014US | 2N® 2Wire (set of 2 adaptors and power source for the US)
9159014UK | 2N® 2Wire (set of 2 adaptors and power source for the UK)
9159050 | 2N® Induction Loop for 2N® Helios IP
9159051 | 2N® Induction Loop external antenna
9159052 | 2N® Induction Loop - power supply
9159030 | External 125 kHz EMarine RFID card reader, Wiegand
9159031 | External 13.56MHz Mifare RFID card reader, Wiegand
9151010 | Additional switch + Tamper (suitable for Helios IP Force & Safety only)
9134165E | EMarine RFID card 125 kHz
9134166E | EMarine RFID key fob 125 kHz
9159010 | 2N® Helios IP Security Relay
9137310E | Additional switch (suitable for Helios IP Vario only)

## Product_guide_data
Camera | Night vision | Antivandal | More than 1 button | More than 6 buttons | Integral RFID card reader | Keypad | HD
1 | 0 | 0 | 1 | 1 | 1 | 1 | 0 | 2N® Helios IP Vario
1 | 1 | 1 | 1 | 0 | 1 | 1 | 1 | 2N® Helios IP Force
0 | 0 | 1 | 1 | 0 | 0 | 0 | 0 | 2N® Helios IP Safety
0 | 0 | 0 | 1 | 0 | 0 | 0 | 0 | 2N® Helios IP Uni
1 | 1 | 0 | 1 | 1 | 1 | 1 | 1 | 2N® Helios IP Verso